## ハーバー
HARBOUR
LICENSED INLAND SEA PILOT
PILOT INFORMATION CARD
Bridge Resource Management Exchange With Pilot (s)
|  | To the Master of |  | (Vessel name)
|  | Pilot: | (Pilot1)
|  | From: | (Leaving From)
|  | To: | (Bound For)
(1.Berthing Arrangement/Umberthing Arrangement)
| (1.Starboard side alongside/Port side alongside) |  |  |  |  | Tug Boat Arrangement
[5 empty] | ① | (1.Tug boat 1) |  | 1100 | PS
[5 empty] | ② | (1.Tug boat 2) |  | 1200 | PS
[5 empty] | ③ | (1.Tug boat 3) |  | 1300 | PS
[5 empty] | ④ | (1.Tug boat 4) |  | 1400 | PS
[5 empty] | ⑤ | (1.Tug boat 5) |  | 1500 | PS
(Tidal Height: Harbor Name1)
[7 empty] | 0001 | 110 | cm
[7 empty] | 0301 | 120 | cm
[7 empty] | 0601 | 130 | cm
[7 empty] | Sunrise | Sunset | Date
[6 empty] | Harbor | 605 | 1805 | 1201
Date:
| Master |  |  |  | Inland Sea Pilot:
During pilotage, circumstances may change which requre an form the information provided. And it
should be borne in mind that pilots have their own preferred ways of working which may lead to variation

## N-1,N-2操船要領
Basic Regulation and Standard for Berthing/Un-Berthing
for Nippon Steel & Sumitomo Metal Corporation (NSSMC)
Oita, Raw Material Berth, N-1 & N-2
1. Berthing/Un-Berthing Standard for Weather/Sea Condition
Berthing/Un-Berthing Standard
|  | Day Time | Night Time
| Wind Speed | 15 m/s or less | 12 m/s or less
| Wave Height | 1.5 m or less | 1.0 m or less
| Swell | 1.3 m or less | 1.0 m or less
| Visibility | 1,000m or more | 1,500 m or more
a. Operation of this standard shall be considering weather forecast and discussion between,
PIC of NSSMC OITA, Master, Pilot, Berth Master, Tug Boat, Line Handling Boat and other concerned personnel.
b. “Wind Speed” means average wind speed. It shall be referring to wind speed meter equipped on the unloader
at “Raw Material Berth”
c. The number and arrangement of tug boats shall be followed pilot standard.
d. In case of Un-Berthing under the rough weather, such as Typhoon, Conducting Un-Berthing operation within
above standard.
2. Determination procedure for Berthing Schedule and information scheme
1) Determination procedure for Berthing Schedule
(1) A daily meeting held at NSSMC OITA will discuss and determinate berthing schedule considering with movement
of the vessel, stockyard situation, shore unloading facility and ETD schedule of the vessel at berth.
(2) Coordinate and adjust schedule with the vessel berthing/Un-Berthing at “Slug Loading Berth”
It is prohibited to berth/Un-Berth at the same timing for “Raw Material Berth [N-1]” and
“Raw Material Berth [N-2]” with adjacent “Slug Loading Berth”.
In case of scheduled Berthing/Un-berthing operation at the same timing, NSSMC Oita will adjust
and re-determine schedule.
2) Information Scheme
(1) Pre-notice and confirmation for berthing will inform to concerned party 3 days before berthing.
It will inform again at each revision as soon as possible.
Information Scheme: NSSMC OITA -> Agent -> Concerned Party
(2) If the Berthing/Un-Berthing prospect of the vessel will be revised with any reason, inform as soon as possible.
However, revised berthing/Un-berthing prospect of the vessel is not performable due to shore reason,
concerned personnel will adjust and re-arrange decision of prospect.
3. Normal Operation for Berthing (Refer to Diag. No.1)
1) Approaching route
(1) Approaching route for Berthing to N-1
a. Approaching with maintaining 200m away from “Raw Material Berth”
b. When passing off N-2 Berth, there is a possibility of contact with the anchor rope for oil fence
expanded on the vessel berthing at N-2. Therefore, maintaining at least 80m away from oil fence.
c. When berthing N-1, Turning clockwise half round, 180 degrees in front of N-1 Berth.
During turning, maintaining 70m away from berth.
d. During approaching, keeping adequate distance from berth with satisfying above a. & b. condition.
(2) Approaching route for Berthing to N-2
The vessel shall approach paralleled with N-2 Berth at 200m distance from berth and take final approach.
2) Final approach & lateral approaching speed
(1) Take and make fast the tug line compulsory for the safety berthing.
(2) The lateral approaching speed is controlled within 10cm/sec or less at the position from berth with 50m.
(3) The lateral approaching speed is controlled within 5cm/sec or less at the position from berth with 10m.
(4) Controlling longitudinal speed as no head and stern.
(5) Conducting lateral approaching to adjust bridge front position for “N” flag at berth in parallel.
(6) The Berth Master inform measured distance to berth and lateral approaching speed to the Master on time.
3) Berthing position
(1) Berthing Position
Display “N” flag on berth as the position of bridge front position.
Diag. No.1 Normal Berthing Operation
4) Other Remarks
(1) Ship crew shall heave in mooring line followed with the order by shore commander for line handling.
(2) The signal for permission of heaving mooring line for ship crew will be informed with shore commander’s
hands up and whistle sound signal.
4. Approaching Route Berthing and illumination equipment at Berth under Night Time
1) Approaching Route, Final approach & lateral approaching speed
(Same as Daytime Operation)
As a heading target and guideline for approaching, one line handling boat will stand-by at the position from
“Raw Material Berth” with 200m away. However, in case of the oil fence will expand to northward and the vessel
shall take a distance from berth more than 200m to avoid it, the line handling boat stand-by at the position
designated position and inform to the pilot in advance.
The line handling boat will stand-by at above position from the vessel reach to 2 miles from end of berth to passing
the berth at her bow.
2) Illumination equipment at Berth
(1) The illumination shall always be turned on in night.
(2) Name of illumination equipment
a. Berth Light / Dolphin Light (Sodium Lump, Yellow)
b. East end of Berth Light / East end of Dolphin Light (Sodium Lump, Yellow)
c. Fender (Tube Light, Red)
d. Cantilever illumination light for Unloader (White & Yellow)
e. N-1 & 2 boarder indication Light 2pcs (Green)
f. Passage way Light 3pcs (Mo(U) 8sec White)
(3) Berthing Position Light
In night time, instead of “N” flag using in day time, Display Red Signal Light on berth as the position of bridge
front position.
3) Night Time Berthing Assistant System
For the vessel with 220,000 DWT or more, assisted berthing operation with below;
a. Supporting by Berthing Assistance System
b. Measuring by Tidal Current Meter
Applicable period for Supporting: From sunset till 2 hours after sunrise.
(However, the vessel with 400,000 DWT or more is prohibited berthing/Un-berthing operation in night time.)
4) Other Remarks
(1) Shore commander for mooring operation shall ware the Safety Illumination Vest.
(2) The signal for permission of heaving mooring line for ship crew will be informed with making hand signal by
command tact with red light as drawing circle and whistle sound signal by shore commander.
5. Special Caution for fishing Boats and Nets
Oita is a famous port as a fishing port and many fisherman conducting in vicinity of the Oita berth and quarantine
anchorage. The Master shall be strictly required to avoid fishing boats and nets in the Port.
For the assistance of Masters, the NSSMC published fishing operation information as attached sheets.
This information sheets are consisted fishing net location, operational time, details and any light and shapes for fishing
boats and nets and it will be revised in seasonal as the situation. The Master can receive this information through the
agent. The harbor pilot has same information, too.
Based on past statistics and analytics of location of fishing nets, the accidents which the vessel contacted fishing
boats and nets in Oita ports were occurred during the anchor aweigh and pilot on board.
Therefore, the Master shall follow the below basic procedure for preventing any accidents.
a) Manning adequate lookout for navigation.
b) Confirmed fishing information as your navigational reference.
c) Give a wide berth to boats engaged in fishing, at least 1 mile.
d) Don’t pass between Green and Red flags connected on the both edge of fishing net.

## チェックリスト
CHECK LIST UNDER PILOTAGE
DATE |  | : | (Date)
SHIP’S NAME |  | : | (Vessel name) |  |  |  | Voy.No : |  | □
1 | CONFIRMATION OF SHIP’S CONDITION & EQUIPMENT
| MAIN ENGINE | [7 empty] | □
| SHIP’S DRAFT |  |  | F: | m | (M: | m) A: | m | □
| WHISTLE (IF AIR SUPPLY & LOCATION) | [7 empty] | □
| THRUSTER IF INSTALL | [7 empty] | □
| STEERING GEARS UNDER OPERATION (TWO UNITS) | [7 empty] | □
| GYRO COMPASS (INCLUDING ERROR) | [7 empty] | □
| VHF RADIO (CH-15,16 & 17) | [7 empty] | □
| NAVIGATIONAL LIGHTS & SHAPES | [7 empty] | □
| OTHER NAVIGATIONAL EQUIPMENT | [7 empty] | □
2 | EXCHANGE & CONFIRMATION OF | [7 empty] | □
“PILOT CARD” AND “PILOT INFORMATION CARD”
3 | CONFIRMATION OF SHIP’S MANEUVERABILITY | [7 empty] | □
4 | REQUEST TO MASTER
| LOOKOUT & MONITOR OTHER SHIP’S MOVEMENT | [7 empty] | □
| FIX POSITION & REPORT PILOT IT AT PROPER TIMING | [7 empty] | □
| MONITOR DEVIATION FROM THE ORIGINAL ROUTE | [7 empty] | □
| CONFIRMATION & MONITOR PILOT’S INTENTION/ORDER IF ANY DOUBT | [7 empty] | □
5 | SHOW/LOWER THE FLAGS & SHAPES | [7 empty] | □
6 | PRE-NOTICE TO MASTER
| REDUCTION SPEED (SEA→S/B) | [6 empty] | MINUTES | □
| CHANGE FUEL IF NECESSARY | [6 empty] | MINUTES | □
| THRUSTER TO USE | [6 empty] | MINUTES | □
| STATION CREW (TUG LINE , ANCHOR , BERTHING ETC.) | [6 empty] | MINUTES | □
| ASTERN TEST | [7 empty] | □
7 | SEA SPEED |  |  |  | KTS |  |  | RPM
MASTER | [5 empty] | PILOT

## DATA
■PIC情報■ | 内容 |  | 【重要】Excelを保存するときは、表紙のシートを選択した状態で保存すること
PICタイトル | ( M )
■基本情報■ | 内容
嚮導日付 | (Date)
嚮導時刻 | (Time)
乗船地名 | (Leaving From)
下船地名 | (Bound For)
船名 | (Vessel name)
水先人１ | (Pilot1)
水先人２ | (Pilot2)
■日出没情報■ | タイトル | Sunrise Today | Sunset Today | Date Today | Sunrise Next | Sunset Next | Date Next
日出没タイトル1 | SEA | 600 | 1800 | 1201 | 601 | 1759 | 1202
日出没タイトル2 | Harbor | 605 | 1805 | 1201 | 606 | 1804 | 1202
■航路情報■ | 航路表示名 | 航路IN | 航路OUT | ｴｽｺｰﾄ(1) | ｴｽｺｰﾄ(2) | ｴｽｺｰﾄ(3)
航路名１ | (Route1) | 100 | 110 | (Escort11) | (Escort12) | (Escort13)
航路名２ | (Route2) | 200 | 210 | (Escort21) | (Escort22) | (Escort23)
航路名３ | (Route3) | 300 | 310 | (Escort31) | (Escort32) | (Escort33)
航路名４ | (Route4) | 400 | 410 | (Escort41) | (Escort42) | (Escort43)
航路名５ | (Route5) | 500 | 510 | (Escort51) | (Escort52) | (Escort53)
航路名６ | (Route6) | 600 | 610 | (Escort61) | (Escort62) | (Escort63)
■潮流データ■ | 航路表示名 | Time(1) | Time(2) | Time(3) | Time(4) | Time(5) | 方向(+) | 方向(-)
|  | Current(1) | Current(2) | Current(3) | Current(4) | Current(5)
グラフ 1 | (Tidal Current1) | 0001 | 0301 | 0601 | 0901 | 1201 | (S1) | (N1)
|  | 0 | -1.1 | 0 | 1.1 | 0
グラフ 2 | (Tidal Current2) | 0002 | 0302 | 0602 | 0902 | 1202 | (S2) | (N2)
|  | 0 | -2.2 | 0 | 2.2 | 0
グラフ 3 | (Tidal Current3) | 0003 | 0303 | 0603 | 0903 | 1203 | (S3) | (N3)
|  | 0 | -3.3 | 0 | 3.3 | 0
グラフ 4 | (Tidal Current4) | 0004 | 0304 | 0604 | 0904 | 1204 | (S4) | (N4)
|  | 0 | 4.4 | 0 | -4.4 | 0
グラフ 5 | (Tidal Current5) | 0005 | 0305 | 0605 | 0905 | 1205 | (S5) | (N5)
|  | 0 | 5.5 | 0 | -5.5 | 0
グラフ 6 | (Tidal Current6) | 0006 | 0306 | 0606 | 0906 | 1206 | (S6) | (N6)
|  | 0 | 6.6 | 0 | -6.6 | 0
■１．ハーバー情報 | 名称
ハーバー名 | (1.Harbor Name)
離岸/接岸 | (1.Berthing Arrangement/Umberthing Arrangement)
接岸弦 | (1.Starboard side alongside/Port side alongside)
■２．ハーバー情報 | 名称
ハーバー名 | (2.Harbor Name)
離岸/接岸 | (2.Berthing Arrangement/Umberthing Arrangement)
接岸弦 | (2.Starboard side alongside/Port side alongside)
■１．TUG情報 | 名称 | 馬力 | 単位
タグボート1 | (1.Tug boat 1) | 1100 | PS
タグボート2 | (1.Tug boat 2) | 1200 | PS
タグボート3 | (1.Tug boat 3) | 1300 | PS
タグボート4 | (1.Tug boat 4) | 1400 | PS
タグボート5 | (1.Tug boat 5) | 1500 | PS
タグボート6 | (1.Tug boat 6) | 1600 | PS
■２．TUG情報 | 名称 | 馬力 | 単位
タグボート1 | (2.Tug boat 1) | 2100 | PS
タグボート2 | (2.Tug boat 2) | 2200 | PS
タグボート3 | (2.Tug boat 3) | 2300 | PS
タグボート4 | (2.Tug boat 4) | 2400 | PS
タグボート5 | (2.Tug boat 5) | 2500 | PS
タグボート6 | (2.Tug boat 6) | 2600 | PS
■１．ハーバー潮高 | 名称 | Time | Hight | 単位
ハーバー名 | (Tidal Height: Harbor Name1)
ハーバー潮高１ |  | 0001 | 110 | cm
ハーバー潮高２ |  | 0301 | 120 | cm
ハーバー潮高３ |  | 0601 | 130 | cm
■２．ハーバー潮高 | 名称 | Time | Hight | 単位
ハーバー名 | (Tidal Height: Harbor Name2)
ハーバー潮高１ |  | 0002 | 210 | cm
ハーバー潮高２ |  | 0302 | 220 | cm
ハーバー潮高３ |  | 0602 | 230 | cm
■３．ハーバー潮高 | 名称 | Time | Hight | 単位
ハーバー名 | (Tidal Height: Harbor Name3)
ハーバー潮高１ |  | 0003 | 310 | cm
ハーバー潮高２ |  | 0303 | 320 | cm
ハーバー潮高３ |  | 0603 | 330 | cm

## PICTURE
図 （PICにはカメラ機能で貼り付けます）
広域図 （表）
広域図 （裏）
操船図
タグ配置図
信号旗

## 潮流 航路出入港時間
経路図用 各種データ （PICにはカメラ機能で貼り付けます）
|  | 1 | 2 | 3 | 4 | 5 | 6 | 7 | 8 | 9 | 10 | 11 | 12 | 13 | 14 | 15 | 16 |  | 1 | 2 | 3 | 4 | 5 | 6 | 7 | 8 | 9 | 10 | 11 | 12 | 13 | 14 | 15 | 16 |  | 1 | 2 | 3 | 4 | 5 | 6 | 7 | 8 | 9 | 10 | 11 | 12 | 13 | 14 | 15 | 16
| 1 | [16 empty] | 1 | [16 empty] | 1
| 2 | 経路図用 各種データ （PICにはカメラ機能で貼り付けます） 2: Tidal current; 経路図用 各種データ （PICにはカメラ機能で貼り付けます） 8: (Tidal Current1) | 2 |  | Tidal current | [5 empty] | (Tidal Current2) | [8 empty] | 2 |  | Tidal current | [5 empty] | (Tidal Current3)
航路潮流 | 3 | [16 empty] | 3 | [16 empty] | 3
明石 | 4 | 経路図用 各種データ （PICにはカメラ機能で貼り付けます） 2: (S1) | 4 |  | (S2) | [14 empty] | 4 |  | (S3)
備讃 | 5 | [16 empty] | 5 | [16 empty] | 5
来島 | 6 | [16 empty] | 6 | [16 empty] | 6
| 7 | 経路図用 各種データ （PICにはカメラ機能で貼り付けます） 2: (N1) | 7 |  | (N2) | [14 empty] | 7 |  | (N3)
| 8 | [16 empty] | 8 | [16 empty] | 8
| 9 | [16 empty] | 9 | [16 empty] | 9
|  | 1 | 2 | 3 | 4 | 5 | 6 | 7 | 8 | 9 | 10 | 11 | 12 | 13 | 14 | 15 | 16 |  | 1 | 2 | 3 | 4 | 5 | 6 | 7 | 8 | 9 | 10 | 11 | 12 | 13 | 14 | 15 | 16 |  | 1 | 2 | 3 | 4 | 5 | 6 | 7 | 8 | 9 | 10 | 11 | 12 | 13 | 14 | 15 | 16
| 1 | [16 empty] | 1 | [16 empty] | 1
狭水道潮流 | 2 | 2: Tidal current; 8: (Tidal Current4) | 2 |  | Tidal current | [5 empty] | (Tidal Current5) | [8 empty] | 2 |  | Tidal current | [5 empty] | (Tidal Current6)
釣島 | 3 | [16 empty] | 3 | [16 empty] | 3
来島 | 4 | 2: (S4) | 4 |  | (S5) | [14 empty] | 4 |  | (S6)
関門 | 5 | [16 empty] | 5 | [16 empty] | 5
| 6 | [16 empty] | 6 | [16 empty] | 6
| 7 | 2: (N4) | 7 |  | (N5) | [14 empty] | 7 |  | (N6)
| 8 | [16 empty] | 8 | [16 empty] | 8
| 9 | [16 empty] | 9 | [16 empty] | 9
|  | 1 | 2 | 3 | 4 | 5 | 6 | 7 | 8 | 9 | 10 | 11 | 12 | 13 | 14 | 15 | 16 |  | 1 | 2 | 3 | 4 | 5 | 6 | 7 | 8 | 9 | 10 | 11 | 12 | 13 | 14 | 15 | 16 |  | 1 | 2 | 3 | 4 | 5 | 6 | 7 | 8 | 9 | 10 | 11 | 12 | 13 | 14 | 15 | 16
| 1 | [16 empty] | 1 | [16 empty] | 1
| 2 | 2: (Route1) | 2 |  | (Route2) | [14 empty] | 2 |  | (Route3)
経路図用 | 3 | 2: IN:; 4: 100; 8: OUT:; 11: 110 | 3 |  | IN: |  | 200 |  |  |  | OUT: |  |  | 210 | [5 empty] | 3 |  | IN: |  | 300 |  |  |  | OUT: |  |  | 310
航路iN OUT | 4 | [16 empty] | 4 | [16 empty] | 4
| 5 | [16 empty] | 5 | [16 empty] | 5
| 6 | [16 empty] | 6 | [16 empty] | 6
|  | 1 | 2 | 3 | 4 | 5 | 6 | 7 | 8 | 9 | 10 | 11 | 12 | 13 | 14 | 15 | 16 |  | 1 | 2 | 3 | 4 | 5 | 6 | 7 | 8 | 9 | 10 | 11 | 12 | 13 | 14 | 15 | 16 |  | 1 | 2 | 3 | 4 | 5 | 6 | 7 | 8 | 9 | 10 | 11 | 12 | 13 | 14 | 15 | 16
| 1 | [16 empty] | 1 | [16 empty] | 1
| 2 | 2: (Route4) | 2 |  | (Route5) | [14 empty] | 2 |  | (Route6)
経路図用 | 3 | 2: IN:; 4: 400; 8: OUT:; 11: 410 | 3 |  | IN: |  | 500 |  |  |  | OUT: |  |  | 510 | [5 empty] | 3 |  | IN: |  | 600 |  |  |  | OUT: |  |  | 610
航路iN OUT | 4 | [16 empty] | 4 | [16 empty] | 4
| 5 | [16 empty] | 5 | [16 empty] | 5
| 6 | [16 empty] | 6 | [16 empty] | 6